## Instructions
The Inputs worksheet is where you enter the spending budgets for each year, along with some other parameters for the model.
The Deterioration rates and Repair costs worksheets allow you to adjust these model hyperparameters although it is not recommended without good reason as they have gone through extensive QA.
To use the sheets, input the desired inputs into the white coloured cells. These are read by the blockbuster model code in R. Some sheets provide some default values in cells coloured orange which can be copied into the appropriate cells.

## Inputs
Year | Repair budget | Rebuild budget | Inflation | Years to forecast | 10 | How many years to be simulated
1 | 0 | 0 | 1 | Block unit rebuild cost | 2000 | The estimated cost per sq.m of GIFA to rebuild a block
2 | 0 | 0 | 1 | Repair order | BCD | A sequence of letters indicating which grade should be prioritised for repair. Acceptable entries are BCD, BDC, CBD, CDB, DBC, and DCB
3 | 0 | 0 | 1 | Location factor | FALSE | Include a location factor on repair and rebuild costs?
4 | 0 | 0 | 1
5 | 0 | 0 | 1 | Path to save output | ./output | Indicates the folder within the working directory where the output files are saved
6 | 0 | 0 | 1 | Label for outputs | blockbuster | A label that will be in the names of the saved output files.
7 | 0 | 0 | 1
8 | 0 | 0 | 1
9 | 0 | 0 | 1
10 | 0 | 0 | 1
11 | 0 | 0 | 1
12 | 0 | 0 | 1
13 | 0 | 0 | 1
14 | 0 | 0 | 1
15 | 0 | 0 | 1
16 | 0 | 0 | 1
17 | 0 | 0 | 1
18 | 0 | 0 | 1
19 | 0 | 0 | 1
20 | 0 | 0 | 1
21 | 0 | 0 | 1
22 | 0 | 0 | 1
23 | 0 | 0 | 1
24 | 0 | 0 | 1
25 | 0 | 0 | 1
26 | 0 | 0 | 1
27 | 0 | 0 | 1
28 | 0 | 0 | 1
29 | 0 | 0 | 1
30 | 0 | 0 | 1
31 | 0 | 0 | 1
32 | 0 | 0 | 1
33 | 0 | 0 | 1
34 | 0 | 0 | 1
35 | 0 | 0 | 1
36 | 0 | 0 | 1
37 | 0 | 0 | 1
38 | 0 | 0 | 1
39 | 0 | 0 | 1
40 | 0 | 0 | 1
41 | 0 | 0 | 1
42 | 0 | 0 | 1
43 | 0 | 0 | 1
44 | 0 | 0 | 1
45 | 0 | 0 | 1
46 | 0 | 0 | 1
47 | 0 | 0 | 1
48 | 0 | 0 | 1
49 | 0 | 0 | 1
50 | 0 | 0 | 1
51 | 0 | 0 | 1
52 | 0 | 0 | 1
53 | 0 | 0 | 1
54 | 0 | 0 | 1
55 | 0 | 0 | 1
56 | 0 | 0 | 1
57 | 0 | 0 | 1
58 | 0 | 0 | 1
59 | 0 | 0 | 1
60 | 0 | 0 | 1
61 | 0 | 0 | 1
62 | 0 | 0 | 1
63 | 0 | 0 | 1
64 | 0 | 0 | 1
65 | 0 | 0 | 1
66 | 0 | 0 | 1
67 | 0 | 0 | 1
68 | 0 | 0 | 1
69 | 0 | 0 | 1
70 | 0 | 0 | 1
71 | 0 | 0 | 1
72 | 0 | 0 | 1
73 | 0 | 0 | 1
74 | 0 | 0 | 1
75 | 0 | 0 | 1
76 | 0 | 0 | 1
77 | 0 | 0 | 1
78 | 0 | 0 | 1
79 | 0 | 0 | 1
80 | 0 | 0 | 1
81 | 0 | 0 | 1
82 | 0 | 0 | 1
83 | 0 | 0 | 1
84 | 0 | 0 | 1
85 | 0 | 0 | 1
86 | 0 | 0 | 1
87 | 0 | 0 | 1
88 | 0 | 0 | 1
89 | 0 | 0 | 1
90 | 0 | 0 | 1
91 | 0 | 0 | 1
92 | 0 | 0 | 1
93 | 0 | 0 | 1
94 | 0 | 0 | 1
95 | 0 | 0 | 1
96 | 0 | 0 | 1
97 | 0 | 0 | 1
98 | 0 | 0 | 1
99 | 0 | 0 | 1
100 | 0 | 0 | 1

## Deterioration rates
Element ID | Element | Sub-element | Construction type | ab | bc | cd | de |  | original ab | original bc | original cd | original de | after QA ab | after QA bc | after QA cd | after QA de
1700 | Roofs | STRUCTURE | Flat roof structure and deck - Generally | 0.044443 | 0.074078 | 0.17778 | 0.29631 | On the right are the original deterioration rates derived from the Harris lifetime estimates and the amended deterioration rates after QA by Roger Thomson. These can be copied directly into the cells E2:H129 if you want to use them. | 0.047 | 0.07834 | 0.18801 | 0.31336 | 0.044443 | 0.074078 | 0.17778 | 0.29631
1701 | Roofs | STRUCTURE | PITCHED ROOF STRUCTURE - GENERALLY | 0.02051 | 0.03419 | 0.08205 | 0.13675 |  | 0.02051 | 0.03419 | 0.08205 | 0.13675 | 0.02051 | 0.03419 | 0.08205 | 0.13675
1706 | Roofs | Coverings and insulation | FLAT ROOF - FLEXIBLE SHEET; SINGLE PLY OR BUILT UP | 0.08696 | 0.14493 | 0.34783 | 0.57971 |  | 0.08696 | 0.14493 | 0.34783 | 0.57971 | 0.08696 | 0.14493 | 0.34783 | 0.57971
1707 | Roofs | Coverings and insulation | FLAT ROOF - ASPHALT | 0.05797 | 0.09662 | 0.23188 | 0.38647 |  | 0.05797 | 0.09662 | 0.23188 | 0.38647 | 0.05797 | 0.09662 | 0.23188 | 0.38647
1708 | Roofs | Coverings and insulation | FLAT ROOF - FLAT METAL SHEET | 0.066668 | 0.11111 | 0.26666 | 0.44443 |  | 0.08696 | 0.14493 | 0.34783 | 0.57971 | 0.066668 | 0.11111 | 0.26666 | 0.44443
1710 | Roofs | Drainage | Flat roof - Fibre cement | 0.06667 | 0.1 | 0.2 | 0.2 |  | 0.06667 | 0.1 | 0.2 | 0.2 | 0.06667 | 0.1 | 0.2 | 0.2
1711 | Roofs | DRAINAGE | FLAT ROOF - CAST IRON | 0.03478 | 0.05797 | 0.13913 | 0.23188 |  | 0.03478 | 0.05797 | 0.13913 | 0.23188 | 0.03478 | 0.05797 | 0.13913 | 0.23188
1712 | Roofs | DRAINAGE | Flat roof - Aluminium | 0.04348 | 0.07246 | 0.17391 | 0.28986 |  | 0.04348 | 0.07246 | 0.17391 | 0.28986 | 0.04348 | 0.07246 | 0.17391 | 0.28986
1713 | Roofs | DRAINAGE | FLAT ROOF - OTHER METAL | 0.04969 | 0.08282 | 0.19876 | 0.33126 |  | 0.04969 | 0.08282 | 0.19876 | 0.33126 | 0.04969 | 0.08282 | 0.19876 | 0.33126
1714 | Roofs | DRAINAGE | FLAT ROOF - PLASTIC | 0.06957 | 0.11594 | 0.27826 | 0.46377 |  | 0.06957 | 0.11594 | 0.27826 | 0.46377 | 0.06957 | 0.11594 | 0.27826 | 0.46377
1715 | Roofs | Drainage | Pitched roof - Fibre Cement | 0.055557 | 0.083332 | 0.16666 | 0.16666 |  | 0.06667 | 0.1 | 0.2 | 0.2 | 0.055557 | 0.083332 | 0.16666 | 0.16666
1716 | Roofs | DRAINAGE | PITCHED ROOF - CAST IRON | 0.03077 | 0.05128 | 0.12308 | 0.20513 |  | 0.03077 | 0.05128 | 0.12308 | 0.20513 | 0.03077 | 0.05128 | 0.12308 | 0.20513
1717 | Roofs | DRAINAGE | PITCHED ROOF - ALUMINIUM | 0.047619 | 0.079364 | 0.19049 | 0.31747 |  | 0.03846 | 0.0641 | 0.15385 | 0.25641 | 0.047619 | 0.079364 | 0.19049 | 0.31747
1718 | Roofs | DRAINAGE | PITCHED ROOF - OTHER METAL | 0.058826 | 0.098035 | 0.23528 | 0.39214 |  | 0.04396 | 0.07326 | 0.17582 | 0.29304 | 0.058826 | 0.098035 | 0.23528 | 0.39214
1719 | Roofs | DRAINAGE | PITCHED ROOF - PLASTIC | 0.076925 | 0.1282 | 0.30769 | 0.51283 |  | 0.06154 | 0.10256 | 0.24615 | 0.41026 | 0.076925 | 0.1282 | 0.30769 | 0.51283
1752 | FLOORS AND STAIRS | GROUND BEARING / HOLLOW FLOORS - STRUCTURE | GENERALLY | 0.027399 | 0.04566 | 0.10958 | 0.18264 |  | 0.02198 | 0.03663 | 0.08791 | 0.14652 | 0.027399 | 0.04566 | 0.10958 | 0.18264
1756 | FLOORS AND STAIRS | Suspended floors - Structure | GENERALLY | 0.02797 | 0.04662 | 0.11189 | 0.18648 |  | 0.02797 | 0.04662 | 0.11189 | 0.18648 | 0.02797 | 0.04662 | 0.11189 | 0.18648
1769 | FLOORS AND STAIRS | Floors - Screed & finish | CONCRETE / UNFINISHED SCREED / FLOOR PAINT | 0.04274 | 0.05698 | 0.08547 | 0.17094 |  | 0.04274 | 0.05698 | 0.08547 | 0.17094 | 0.04274 | 0.05698 | 0.08547 | 0.17094
1770 | FLOORS AND STAIRS | Floors - Screed & finish | SOFTWOOD BOARDING | 0.0641 | 0.08547 | 0.12821 | 0.25641 |  | 0.0641 | 0.08547 | 0.12821 | 0.25641 | 0.0641 | 0.08547 | 0.12821 | 0.25641
1771 | FLOORS AND STAIRS | Floors - Screed & finish | Hardwood strip / wood block / sprung flooring | 0.0641 | 0.08547 | 0.12821 | 0.25641 |  | 0.0641 | 0.08547 | 0.12821 | 0.25641 | 0.0641 | 0.08547 | 0.12821 | 0.25641
1773 | FLOORS AND STAIRS | Staircases - Structure | CONCRETE | 0.02198 | 0.03663 | 0.08791 | 0.14652 |  | 0.02198 | 0.03663 | 0.08791 | 0.14652 | 0.02198 | 0.03663 | 0.08791 | 0.14652
1774 | FLOORS AND STAIRS | Staircases - Structure | TIMBER | 0.02564 | 0.04274 | 0.10256 | 0.17094 |  | 0.02564 | 0.04274 | 0.10256 | 0.17094 | 0.02564 | 0.04274 | 0.10256 | 0.17094
1775 | FLOORS AND STAIRS | Staircases - Structure | METAL | 0.03077 | 0.05128 | 0.12308 | 0.20513 |  | 0.03077 | 0.05128 | 0.12308 | 0.20513 | 0.03077 | 0.05128 | 0.12308 | 0.20513
1786 | FLOORS AND STAIRS | STAIRCASES - BALUSTRADES | TIMBER | 0.03205 | 0.04274 | 0.0641 | 0.12821 |  | 0.03205 | 0.04274 | 0.0641 | 0.12821 | 0.03205 | 0.04274 | 0.0641 | 0.12821
1787 | FLOORS AND STAIRS | STAIRCASES - BALUSTRADES | METAL; PAINTED | 0.04274 | 0.05698 | 0.08547 | 0.17094 |  | 0.04274 | 0.05698 | 0.08547 | 0.17094 | 0.04274 | 0.05698 | 0.08547 | 0.17094
1788 | FLOORS AND STAIRS | STAIRCASES - BALUSTRADES | Metal; powder coated / self finished | 0.04274 | 0.05698 | 0.08547 | 0.17094 |  | 0.04274 | 0.05698 | 0.08547 | 0.17094 | 0.04274 | 0.05698 | 0.08547 | 0.17094
1792 | FLOORS AND STAIRS | Staircases - Treads and risers | Vinyl / rubber / cork / carpet in tiles / sheet | 0.13889 | 0.18518 | 0.27777 | 0.55555 |  | 0.12821 | 0.17094 | 0.25641 | 0.51282 | 0.13889 | 0.18518 | 0.27777 | 0.55555
1793 | FLOORS AND STAIRS | Staircases - Treads and risers | CERAMIC TILES / TERRAZZO | 0.03846 | 0.05128 | 0.07692 | 0.15385 |  | 0.03846 | 0.05128 | 0.07692 | 0.15385 | 0.03846 | 0.05128 | 0.07692 | 0.15385
1808 | CEILINGS | Generally | Fair face concrete | 0.02564 | 0.04274 | 0.10256 | 0.17094 |  | 0.02564 | 0.04274 | 0.10256 | 0.17094 | 0.02564 | 0.04274 | 0.10256 | 0.17094
1809 | CEILINGS | Generally | Plaster / render / plasterboard/ timber lining | 0.04525 | 0.07541 | 0.181 | 0.30166 |  | 0.04525 | 0.07541 | 0.181 | 0.30166 | 0.04525 | 0.07541 | 0.181 | 0.30166
1811 | CEILINGS | Generally | Fibreboard / acoustic tile lining | 0.050002 | 0.08333 | 0.19999 | 0.33332 |  | 0.04396 | 0.07326 | 0.17582 | 0.29304 | 0.050002 | 0.08333 | 0.19999 | 0.33332
1812 | CEILINGS | Generally | Suspended ceiling; timber boarding / panels | 0.099997 | 0.13333 | 0.20001 | 0.4 |  | 0.0641 | 0.08547 | 0.12821 | 0.25641 | 0.099997 | 0.13333 | 0.20001 | 0.4
1813 | CEILINGS | Generally | Suspended ceiling; fibreboard / acoustic tiles | 0.099998 | 0.13333 | 0.20001 | 0.40001 |  | 0.07692 | 0.10256 | 0.15385 | 0.30769 | 0.099998 | 0.13333 | 0.20001 | 0.40001
1814 | CEILINGS | Generally | Suspended ceiling; metal tiles | 0.089284 | 0.11905 | 0.17858 | 0.35715 |  | 0.07692 | 0.10256 | 0.15385 | 0.30769 | 0.089284 | 0.11905 | 0.17858 | 0.35715
1815 | Ceilings | Generally | Suspended rafts below fair faced / plaster soffit | 0.081635 | 0.10526 | 0.22222 | 0.24489 |  | 0.06667 | 0.1 | 0.1 | 0.2 | 0.081635 | 0.10526 | 0.22222 | 0.24489
1826 | External Walls, Windows and Doors | WALLS - STRUCTURE | IN SITU CONCRETE | 0.02286 | 0.0381 | 0.09143 | 0.15238 |  | 0.02286 | 0.0381 | 0.09143 | 0.15238 | 0.02286 | 0.0381 | 0.09143 | 0.15238
1827 | External Walls, Windows and Doors | WALLS - STRUCTURE | PRECAST CONCRETE | 0.02667 | 0.04444 | 0.10667 | 0.17778 |  | 0.02667 | 0.04444 | 0.10667 | 0.17778 | 0.02667 | 0.04444 | 0.10667 | 0.17778
1828 | External Walls, Windows and Doors | WALLS - STRUCTURE | BRICK / BLOCK | 0.02388 | 0.0398 | 0.09552 | 0.1592 |  | 0.02388 | 0.0398 | 0.09552 | 0.1592 | 0.02388 | 0.0398 | 0.09552 | 0.1592
1829 | External Walls, Windows and Doors | WALLS - STRUCTURE | STONE | 0.020001 | 0.033332 | 0.079994 | 0.13333 |  | 0.03556 | 0.05926 | 0.14222 | 0.23704 | 0.020001 | 0.033332 | 0.079994 | 0.13333
1830 | External Walls, Windows and Doors | WALLS - STRUCTURE | CONCRETE / BRICK / BLOCK WITH RAINSCREEN CLADDING | 0.033336 | 0.055548 | 0.13333 | 0.22222 |  | 0.02667 | 0.04444 | 0.10667 | 0.17778 | 0.033336 | 0.055548 | 0.13333 | 0.22222
1832 | External Walls, Windows and Doors | Walls - External finishes | CONCRETE | 0.03333 | 0.04444 | 0.06667 | 0.13333 |  | 0.03333 | 0.04444 | 0.06667 | 0.13333 | 0.03333 | 0.04444 | 0.06667 | 0.13333
1833 | External Walls, Windows and Doors | Walls - External finishes | BRICK / STONE | 0.03636 | 0.04848 | 0.07273 | 0.14545 |  | 0.03636 | 0.04848 | 0.07273 | 0.14545 | 0.03636 | 0.04848 | 0.07273 | 0.14545
1834 | External Walls, Windows and Doors | Walls - External finishes | RENDER | 0.04545 | 0.06061 | 0.09091 | 0.18182 |  | 0.04545 | 0.06061 | 0.09091 | 0.18182 | 0.04545 | 0.06061 | 0.09091 | 0.18182
1835 | External Walls, Windows and Doors | Walls - External finishes | NATURAL SLATE HANGING | 0.04444 | 0.05926 | 0.08889 | 0.17778 |  | 0.04444 | 0.05926 | 0.08889 | 0.17778 | 0.04444 | 0.05926 | 0.08889 | 0.17778
1836 | External Walls, Windows and Doors | Walls - External finishes | TILE HANGING | 0.05 | 0.06667 | 0.1 | 0.2 |  | 0.05 | 0.06667 | 0.1 | 0.2 | 0.05 | 0.06667 | 0.1 | 0.2
1837 | External Walls, Windows and Doors | Walls - External finishes | TIMBER CLADDING | 0.083336 | 0.11111 | 0.16666 | 0.33333 |  | 0.06667 | 0.08889 | 0.13333 | 0.26667 | 0.083336 | 0.11111 | 0.16666 | 0.33333
1839 | External Walls, Windows and Doors | Walls - External finishes | PROFILED FIBRE CEMENT SHEET | 0.071426 | 0.095239 | 0.14286 | 0.28572 |  | 0.05714 | 0.07619 | 0.11429 | 0.22857 | 0.071426 | 0.095239 | 0.14286 | 0.28572
1840 | External Walls, Windows and Doors | Walls - External finishes | Profiled ffibreglass / GRP / plastic / composite / metal sheet | 0.099999 | 0.13334 | 0.2 | 0.4 |  | 0.08 | 0.10667 | 0.16 | 0.32 | 0.099999 | 0.13334 | 0.2 | 0.4
1841 | External Walls, Windows and Doors | Walls - External finishes | FLAT METAL SHEET / PANELS | 0.02985 | 0.0398 | 0.0597 | 0.1194 |  | 0.02985 | 0.0398 | 0.0597 | 0.1194 | 0.02985 | 0.0398 | 0.0597 | 0.1194
1842 | External Walls, Windows and Doors | Walls - External finishes | Flat ffibreglass / GRP / plastic / composite in sheet / panels | 0.089285 | 0.11905 | 0.17857 | 0.35714 |  | 0.08 | 0.10667 | 0.16 | 0.32 | 0.089285 | 0.11905 | 0.17857 | 0.35714
1843 | External Walls, Windows and Doors | Walls - External finishes | CERAMIC TILES | 0.1 | 0.13333 | 0.2 | 0.4 |  | 0.1 | 0.13333 | 0.2 | 0.4 | 0.1 | 0.13333 | 0.2 | 0.4
1846 | External Walls, Windows and Doors | Walls - Internal finishes | PLASTER / RENDER / PLASTERBOARD LINING | 0.055557 | 0.074071 | 0.11111 | 0.22223 |  | 0.04 | 0.05333 | 0.08 | 0.16 | 0.055557 | 0.074071 | 0.11111 | 0.22223
1847 | External Walls, Windows and Doors | Walls - Internal finishes | FIBREBOARD / ACOUSTIC LINING | 0.05714 | 0.07619 | 0.11429 | 0.22857 |  | 0.05714 | 0.07619 | 0.11429 | 0.22857 | 0.05714 | 0.07619 | 0.11429 | 0.22857
1848 | External Walls, Windows and Doors | Walls - Internal finishes | TIMBER LINING | 0.083336 | 0.11111 | 0.16666 | 0.33333 |  | 0.06667 | 0.08889 | 0.13333 | 0.26667 | 0.083336 | 0.11111 | 0.16666 | 0.33333
1849 | External Walls, Windows and Doors | Walls - Internal finishes | CERAMIC TILES | 0.1 | 0.13333 | 0.2 | 0.4 |  | 0.1 | 0.13333 | 0.2 | 0.4 | 0.1 | 0.13333 | 0.2 | 0.4
1854 | External Walls, Windows and Doors | WINDOWS AND DOORS | TIMBER | 0.06897 | 0.09195 | 0.13793 | 0.27586 |  | 0.06897 | 0.09195 | 0.13793 | 0.27586 | 0.06897 | 0.09195 | 0.13793 | 0.27586
1855 | External Walls, Windows and Doors | WINDOWS AND DOORS | METAL | 0.08 | 0.10667 | 0.16 | 0.32 |  | 0.08 | 0.10667 | 0.16 | 0.32 | 0.08 | 0.10667 | 0.16 | 0.32
1856 | External Walls, Windows and Doors | WINDOWS AND DOORS | PLASTIC | 0.1 | 0.13333 | 0.2 | 0.4 |  | 0.1 | 0.13333 | 0.2 | 0.4 | 0.1 | 0.13333 | 0.2 | 0.4
1862 | INTERNAL WALLS AND DOORS | WALLS AND PARTITIONS - STRUCTURE | BRICK / BLOCK / CONCRETE | 0.02564 | 0.04274 | 0.10256 | 0.17094 |  | 0.02564 | 0.04274 | 0.10256 | 0.17094 | 0.02564 | 0.04274 | 0.10256 | 0.17094
1863 | INTERNAL WALLS AND DOORS | WALLS AND PARTITIONS - STRUCTURE | TIMBER / METAL STUD | 0.040001 | 0.066664 | 0.16 | 0.26667 |  | 0.03077 | 0.05128 | 0.12308 | 0.20513 | 0.040001 | 0.066664 | 0.16 | 0.26667
1864 | INTERNAL WALLS AND DOORS | WALLS AND PARTITIONS - STRUCTURE | GLAZED SCREEN | 0.06154 | 0.10256 | 0.24615 | 0.41026 |  | 0.06154 | 0.10256 | 0.24615 | 0.41026 | 0.06154 | 0.10256 | 0.24615 | 0.41026
1865 | INTERNAL WALLS AND DOORS | WALLS AND PARTITIONS - STRUCTURE | SLIDING / FOLDING PARTITION | 0.074076 | 0.12345 | 0.29629 | 0.49383 |  | 0.06154 | 0.10256 | 0.24615 | 0.41026 | 0.074076 | 0.12345 | 0.29629 | 0.49383
1870 | INTERNAL WALLS AND DOORS | Walls and partitions finishes | PLASTER / RENDER / PLASTERBOARD LINING | 0.05 | 0.066666 | 0.099999 | 0.20001 |  | 0.03846 | 0.05128 | 0.07692 | 0.15385 | 0.05 | 0.066666 | 0.099999 | 0.20001
1871 | INTERNAL WALLS AND DOORS | Walls and partitions finishes | FIBREBOARD / ACOUSTIC LINING | 0.07123 | 0.09497 | 0.14245 | 0.2849 |  | 0.07123 | 0.09497 | 0.14245 | 0.2849 | 0.07123 | 0.09497 | 0.14245 | 0.2849
1872 | INTERNAL WALLS AND DOORS | Walls and partitions finishes | TIMBER LINING | 0.07143 | 0.095237 | 0.14285 | 0.28571 |  | 0.12821 | 0.17094 | 0.25641 | 0.51282 | 0.07143 | 0.095237 | 0.14285 | 0.28571
1873 | INTERNAL WALLS AND DOORS | Walls and partitions finishes | CERAMIC TILES | 0.086206 | 0.11494 | 0.17242 | 0.34483 |  | 0.07692 | 0.10256 | 0.15385 | 0.30769 | 0.086206 | 0.11494 | 0.17242 | 0.34483
1878 | INTERNAL WALLS AND DOORS | DOORS | TIMBER | 0.083331 | 0.11111 | 0.16667 | 0.33334 |  | 0.0641 | 0.08547 | 0.12821 | 0.25641 | 0.083331 | 0.11111 | 0.16667 | 0.33334
1879 | INTERNAL WALLS AND DOORS | DOORS | Metal / Plastic | 0.099998 | 0.13333 | 0.20001 | 0.40001 |  | 0.07692 | 0.10256 | 0.15385 | 0.30769 | 0.099998 | 0.13333 | 0.20001 | 0.40001
1881 | SANITARY SERVICES | GENERALLY | GENERALLY | 0.07123 | 0.09497 | 0.14245 | 0.2849 |  | 0.07123 | 0.09497 | 0.14245 | 0.2849 | 0.07123 | 0.09497 | 0.14245 | 0.2849
1883 | MECHANICAL SERVICES | HEAT SOURCE & EQUIPMENT | GENERALLY | 0.1087 | 0.14493 | 0.21739 | 0.43479 |  | 0.13369 | 0.17825 | 0.26738 | 0.53476 | 0.1087 | 0.14493 | 0.21739 | 0.43479
1885 | MECHANICAL SERVICES | Heating distribution, emitters and controls | GENERALLY | 0.11364 | 0.15152 | 0.22727 | 0.45455 |  | 0.11364 | 0.15152 | 0.22727 | 0.45455 | 0.11364 | 0.15152 | 0.22727 | 0.45455
1887 | MECHANICAL SERVICES | Hot and cold water system | Generally including heat source/calorifier's for heating the water | 0.125 | 0.16666 | 0.24999 | 0.5 |  | 0.0947 | 0.12626 | 0.18939 | 0.37879 | 0.125 | 0.16666 | 0.24999 | 0.5
1889 | MECHANICAL SERVICES | GAS DISTRIBUTION | GENERALLY | 0.071429 | 0.095236 | 0.14286 | 0.28572 |  | 0.09091 | 0.12121 | 0.18182 | 0.36364 | 0.071429 | 0.095236 | 0.14286 | 0.28572
1892 | MECHANICAL SERVICES | MECHANICAL VENTILATION / AIR CONDITIONING | MECHANICAL VENTILATION | 0.15152 | 0.20202 | 0.30303 | 0.60606 |  | 0.15152 | 0.20202 | 0.30303 | 0.60606 | 0.15152 | 0.20202 | 0.30303 | 0.60606
1893 | MECHANICAL SERVICES | MECHANICAL VENTILATION / AIR CONDITIONING | AIR CONDITIONING | 0.11962 | 0.15949 | 0.23923 | 0.47847 |  | 0.11962 | 0.15949 | 0.23923 | 0.47847 | 0.11962 | 0.15949 | 0.23923 | 0.47847
1897 | ELECTRICAL SERVICES | CONTROL GEAR | GENERALLY | 0.16667 | 0.22221 | 0.33333 | 0.66666 |  | 0.08418 | 0.11223 | 0.16835 | 0.3367 | 0.16667 | 0.22221 | 0.33333 | 0.66666
1900 | ELECTRICAL SERVICES | POWER | GENERALLY | 0.09091 | 0.12121 | 0.18182 | 0.36364 |  | 0.09091 | 0.12121 | 0.18182 | 0.36364 | 0.09091 | 0.12121 | 0.18182 | 0.36364
1903 | ELECTRICAL SERVICES | LIGHTING SYSTEM | GENERALLY | 0.16234 | 0.21645 | 0.32468 | 0.64935 |  | 0.16234 | 0.21645 | 0.32468 | 0.64935 | 0.16234 | 0.21645 | 0.32468 | 0.64935
1905 | ELECTRICAL SERVICES | ALARMS | GENERALLY | 0.16667 | 0.22222 | 0.33334 | 0.66665 |  | 0.07576 | 0.10101 | 0.15152 | 0.30303 | 0.16667 | 0.22222 | 0.33334 | 0.66665
1907 | ELECTRICAL SERVICES | COMMUNICATIONS AND IT INFRASTRUCTURE | GENERALLY | 0.099998 | 0.13333 | 0.2 | 0.4 |  | 0.12626 | 0.16835 | 0.25253 | 0.50505 | 0.099998 | 0.13333 | 0.2 | 0.4
1909 | ELECTRICAL SERVICES | LIFTS | GENERALLY | 0.09881 | 0.13175 | 0.19763 | 0.39526 |  | 0.09881 | 0.13175 | 0.19763 | 0.39526 | 0.09881 | 0.13175 | 0.19763 | 0.39526
1920 | Redecorations | External - windows, doors, etc. | TIMBER | 0.32051 | 0.42735 | 0.64103 | 1 |  | 0.32051 | 0.42735 | 0.64103 | 1 | 0.32051 | 0.42735 | 0.64103 | 1
1922 | FIXED FURNITURE AND FITTINGS | TEACHING - SCIENCE, TECHNOLOGY | GENERALLY | 0.12821 | 0.17094 | 0.25641 | 0.51282 |  | 0.12821 | 0.17094 | 0.25641 | 0.51282 | 0.12821 | 0.17094 | 0.25641 | 0.51282
1924 | FIXED FURNITURE AND FITTINGS | TEACHING - OTHER | GENERALLY | 0.10684 | 0.14245 | 0.21368 | 0.42735 |  | 0.10684 | 0.14245 | 0.21368 | 0.42735 | 0.10684 | 0.14245 | 0.21368 | 0.42735
1928 | FIXED FURNITURE AND FITTINGS | NON-TEACHING - CATERING KITCHEN | GENERALLY | 0.12821 | 0.17094 | 0.25641 | 0.51282 |  | 0.12821 | 0.17094 | 0.25641 | 0.51282 | 0.12821 | 0.17094 | 0.25641 | 0.51282
1933 | EXTERNAL AREAS | ROADS AND CAR PARKS | TARMAC | 0.09615 | 0.12821 | 0.19231 | 0.38462 |  | 0.09615 | 0.12821 | 0.19231 | 0.38462 | 0.09615 | 0.12821 | 0.19231 | 0.38462
1934 | EXTERNAL AREAS | ROADS AND CAR PARKS | IN-SITU CONCRETE | 0.078123 | 0.10417 | 0.15626 | 0.3125 |  | 0.0641 | 0.08547 | 0.12821 | 0.25641 | 0.078123 | 0.10417 | 0.15626 | 0.3125
1935 | EXTERNAL AREAS | ROADS AND CAR PARKS | Slab/block paving | 0.083338 | 0.11111 | 0.16666 | 0.33332 |  | 0.05495 | 0.07326 | 0.10989 | 0.21978 | 0.083338 | 0.11111 | 0.16666 | 0.33332
1938 | EXTERNAL AREAS | Paths, pedestrian paved areas, play areas | TARMAC | 0.09615 | 0.12821 | 0.19231 | 0.38462 |  | 0.09615 | 0.12821 | 0.19231 | 0.38462 | 0.09615 | 0.12821 | 0.19231 | 0.38462
1939 | EXTERNAL AREAS | Paths, pedestrian paved areas, play areas | IN-SITU CONCRETE | 0.0641 | 0.08547 | 0.12821 | 0.25641 |  | 0.0641 | 0.08547 | 0.12821 | 0.25641 | 0.0641 | 0.08547 | 0.12821 | 0.25641
1940 | EXTERNAL AREAS | Paths, pedestrian paved areas, play areas | SLABS / BLOCKS | 0.05495 | 0.07326 | 0.10989 | 0.21978 |  | 0.05495 | 0.07326 | 0.10989 | 0.21978 | 0.05495 | 0.07326 | 0.10989 | 0.21978
1944 | EXTERNAL AREAS | SOFT LANDSCAPING | GENERALLY | 0.07692 | 0.10256 | 0.15385 | 0.30769 |  | 0.07692 | 0.10256 | 0.15385 | 0.30769 | 0.07692 | 0.10256 | 0.15385 | 0.30769
1947 | EXTERNAL AREAS | MAINS SERVICES | GENERALLY | 0.071432 | 0.095235 | 0.14285 | 0.2857 |  | 0.05828 | 0.0777 | 0.11655 | 0.2331 | 0.071432 | 0.095235 | 0.14285 | 0.2857
1949 | EXTERNAL AREAS | BOUNDARY WALLS AND FENCES | Brick / block / concrete / stone | 0.041668 | 0.055554 | 0.083332 | 0.16666 |  | 0.09158 | 0.1221 | 0.18315 | 0.3663 | 0.041668 | 0.055554 | 0.083332 | 0.16666
1950 | EXTERNAL AREAS | BOUNDARY WALLS AND FENCES | Timber / Metal | 0.09615 | 0.12821 | 0.19231 | 0.38462 |  | 0.09615 | 0.12821 | 0.19231 | 0.38462 | 0.09615 | 0.12821 | 0.19231 | 0.38462
1951 | EXTERNAL AREAS | BOUNDARY WALLS AND FENCES | CHAIN LINK | 0.09158 | 0.1221 | 0.18315 | 0.3663 |  | 0.09158 | 0.1221 | 0.18315 | 0.3663 | 0.09158 | 0.1221 | 0.18315 | 0.3663
1956 | EXTERNAL AREAS | Other walls, fences and barriers, including around tennis courts, MUGAs etc | GENERALLY | 0.08741 | 0.11655 | 0.17483 | 0.34965 |  | 0.08741 | 0.11655 | 0.17483 | 0.34965 | 0.08741 | 0.11655 | 0.17483 | 0.34965
1959 | EXTERNAL AREAS | SWIMMING POOLS - STRUCTURE | GENERALLY | 0.03846 | 0.0641 | 0.15385 | 0.25641 |  | 0.03846 | 0.0641 | 0.15385 | 0.25641 | 0.03846 | 0.0641 | 0.15385 | 0.25641
1962 | EXTERNAL AREAS | SWIMMING POOLS - PLANT | GENERALLY | 0.12821 | 0.17094 | 0.25641 | 0.51282 |  | 0.12821 | 0.17094 | 0.25641 | 0.51282 | 0.12821 | 0.17094 | 0.25641 | 0.51282
1965 | Playing Fields | GENERALLY | TARMAC | 0.1 | 0.13333 | 0.2 | 0.4 |  | 0.1 | 0.13333 | 0.2 | 0.4 | 0.1 | 0.13333 | 0.2 | 0.4
1966 | Playing Fields | GENERALLY | All-weather, artificial and specialist | 0.14286 | 0.19048 | 0.28571 | 0.57143 |  | 0.14286 | 0.19048 | 0.28571 | 0.57143 | 0.14286 | 0.19048 | 0.28571 | 0.57143
1967 | Playing Fields | GENERALLY | GRASS | 0.2 | 0.26667 | 0.4 | 0.8 |  | 0.2 | 0.26667 | 0.4 | 0.8 | 0.2 | 0.26667 | 0.4 | 0.8
1968 | Roofs | Coverings and insulation | FLAT ROOF - LIQUID APPLIED | 0.09091 | 0.15151 | 0.36363 | 0.60604 |  | 0.08696 | 0.14493 | 0.34783 | 0.57971 | 0.09091 | 0.15151 | 0.36363 | 0.60604
1969 | Roofs | Coverings and insulation | Flat roof - Green roof | 0.1 | 0.1 | 0.1 | 0.1 |  | 0.08 | 0.08 | 0.08 | 0.08 | 0.1 | 0.1 | 0.1 | 0.1
1970 | Roofs | Coverings and insulation | FLAT ROOF - GLAZED AREAS / ROOFLIGHTS | 0.06211 | 0.10352 | 0.24845 | 0.41408 |  | 0.06211 | 0.10352 | 0.24845 | 0.41408 | 0.06211 | 0.10352 | 0.24845 | 0.41408
1971 | Roofs | Coverings and insulation | Pitched roof - Natural slates | 0.04 | 0.04 | 0.06667 | 0.2 |  | 0.04 | 0.04 | 0.06667 | 0.2 | 0.04 | 0.04 | 0.06667 | 0.2
1972 | Roofs | Coverings and insulation | PITCHED ROOF - TILES | 0.03077 | 0.051283 | 0.12307 | 0.20512 |  | 0.02367 | 0.03945 | 0.09467 | 0.15779 | 0.03077 | 0.051283 | 0.12307 | 0.20512
1973 | Roofs | Coverings and insulation | Pitched roof - Flexible sheet; single ply or built up | 0.057143 | 0.095238 | 0.22857 | 0.38095 |  | 0.03663 | 0.06105 | 0.14652 | 0.2442 | 0.057143 | 0.095238 | 0.22857 | 0.38095
1974 | Roofs | Coverings and insulation | Pitched roof - Profiled fibreglass / GRP / plastic / composite sheet | 0.06689 | 0.11148 | 0.16722 | 0.33445 |  | 0.06689 | 0.11148 | 0.16722 | 0.33445 | 0.06689 | 0.11148 | 0.16722 | 0.33445
1975 | Roofs | Coverings and insulation | PITCHED ROOF - PROFILED FIBRE CEMENT SHEET | 0.04396 | 0.07326 | 0.17582 | 0.29304 |  | 0.04396 | 0.07326 | 0.17582 | 0.29304 | 0.04396 | 0.07326 | 0.17582 | 0.29304
1976 | Roofs | Coverings and insulation | PITCHED ROOF - PROFILED METAL SHEET; SELF FINISHED | 0.051281 | 0.085469 | 0.20514 | 0.34189 |  | 0.03846 | 0.0641 | 0.15385 | 0.25641 | 0.051281 | 0.085469 | 0.20514 | 0.34189
1977 | Roofs | Coverings and insulation | Pitched roof - Flat metal sheet | 0.047618 | 0.079369 | 0.19048 | 0.31746 |  | 0.07692 | 0.12821 | 0.30769 | 0.51282 | 0.047618 | 0.079369 | 0.19048 | 0.31746
1978 | Roofs | Coverings and insulation | PITCHED ROOF - GLAZED AREAS / ROOFLIGHTS | 0.060608 | 0.10101 | 0.24241 | 0.40402 |  | 0.05495 | 0.09158 | 0.21978 | 0.3663 | 0.060608 | 0.10101 | 0.24241 | 0.40402
1979 | FLOORS AND STAIRS | Floors - Screed & finish | RAISED ACCESS FLOOR | 0.07123 | 0.09497 | 0.14245 | 0.2849 |  | 0.07123 | 0.09497 | 0.14245 | 0.2849 | 0.07123 | 0.09497 | 0.14245 | 0.2849
1980 | FLOORS AND STAIRS | Floors - Screed & finish | VINYL / RUBBER / CORK IN TILES / SHEET | 0.12821 | 0.17094 | 0.25641 | 0.51282 |  | 0.12821 | 0.17094 | 0.25641 | 0.51282 | 0.12821 | 0.17094 | 0.25641 | 0.51282
1981 | FLOORS AND STAIRS | Floors - Screed & finish | CERAMIC TILES / TERRAZZO | 0.03846 | 0.05128 | 0.07692 | 0.15385 |  | 0.03846 | 0.05128 | 0.07692 | 0.15385 | 0.03846 | 0.05128 | 0.07692 | 0.15385
1982 | FLOORS AND STAIRS | Floors - Screed & finish | CARPET | 0.17483 | 0.2331 | 0.34965 | 0.6993 |  | 0.17483 | 0.2331 | 0.34965 | 0.6993 | 0.17483 | 0.2331 | 0.34965 | 0.6993
1983 | External Walls, Windows and Doors | WALLS - STRUCTURE | TIMBER FRAMED CURTAIN WALLING | 0.05333 | 0.08889 | 0.21333 | 0.35556 |  | 0.05333 | 0.08889 | 0.21333 | 0.35556 | 0.05333 | 0.08889 | 0.21333 | 0.35556
1984 | External Walls, Windows and Doors | WALLS - STRUCTURE | METAL FRAMED CURTAIN WALLING | 0.054053 | 0.090093 | 0.21621 | 0.36036 |  | 0.04 | 0.06667 | 0.16 | 0.26667 | 0.054053 | 0.090093 | 0.21621 | 0.36036
1985 | External Walls, Windows and Doors | WALLS - STRUCTURE | FRAMELESS GLAZING | 0.04571 | 0.07619 | 0.18286 | 0.30476 |  | 0.04571 | 0.07619 | 0.18286 | 0.30476 | 0.04571 | 0.07619 | 0.18286 | 0.30476
1989 | Redecorations | EXTERNAL - WALLS | PAINTED | 0.21368 | 0.2849 | 0.42735 | 0.8547 |  | 0.21368 | 0.2849 | 0.42735 | 0.8547 | 0.21368 | 0.2849 | 0.42735 | 0.8547
1991 | Redecorations | External - windows, doors, etc. | Metal - painted | 0.099998 | 0.16667 | 0.39999 | 0.66666 |  | 0.04 | 0.06667 | 0.16 | 0.26667 | 0.099998 | 0.16667 | 0.39999 | 0.66666
1993 | Redecorations | INTERNAL - WALLS | PAINTED | 0.32051 | 0.42735 | 0.64103 | 1 |  | 0.32051 | 0.42735 | 0.64103 | 1 | 0.32051 | 0.42735 | 0.64103 | 1
1995 | Redecorations | INTERNAL - CEILINGS | PAINTED | 0.32051 | 0.42735 | 0.64103 | 1 |  | 0.32051 | 0.42735 | 0.64103 | 1 | 0.32051 | 0.42735 | 0.64103 | 1
1996 | Redecorations | Internal - windows, doors, etc. | GENERALLY | 0.21368 | 0.2849 | 0.42735 | 0.8547 |  | 0.21368 | 0.2849 | 0.42735 | 0.8547 | 0.21368 | 0.2849 | 0.42735 | 0.8547
1998 | FIXED FURNITURE AND FITTINGS | NON-TEACHING - OTHER | GENERALLY | 0.10684 | 0.14245 | 0.21368 | 0.42735 |  | 0.10684 | 0.14245 | 0.21368 | 0.42735 | 0.10684 | 0.14245 | 0.21368 | 0.42735
2001 | EXTERNAL AREAS | DRAINAGE - TREATMENT PLANT | GENERALLY | 0.16666 | 0.22222 | 0.33335 | 0.66667 |  | 0.0641 | 0.08547 | 0.12821 | 0.25641 | 0.16666 | 0.22222 | 0.33335 | 0.66667
2002 | EXTERNAL AREAS | DRAINAGE - OTHER | GENERALLY | 0.0641 | 0.08547 | 0.12821 | 0.25641 |  | 0.0641 | 0.08547 | 0.12821 | 0.25641 | 0.0641 | 0.08547 | 0.12821 | 0.25641

## Repair costs
Element ID | Element | Sub-element | Construction type | B repair cost | C repair cost | D repair cost | E repair cost |  | B repair cost | C repair cost | D repair cost | E repair cost
1700 | Roofs | STRUCTURE | Flat roof structure and deck - Generally | 7.6859 | 38.4296 | 153.7183 | 161.4042 |  | 7.6859 | 38.4296 | 153.7183 | 161.4042
1701 | Roofs | STRUCTURE | PITCHED ROOF STRUCTURE - GENERALLY | 14.09 | 49.315 | 281.8 | 295.89 |  | 14.09 | 49.315 | 281.8 | 295.89
1706 | Roofs | Coverings and insulation | FLAT ROOF - FLEXIBLE SHEET; SINGLE PLY OR BUILT UP | 14.1165 | 42.3494 | 141.1645 | 148.2228 | The repair costs per sq.m to the right are the original costs and can be copied directly into cells E2:H129 | 14.1165 | 42.3494 | 141.1645 | 148.2228
1707 | Roofs | Coverings and insulation | FLAT ROOF - ASPHALT | 13.3431 | 40.0293 | 133.4311 | 140.1026 |  | 13.3431 | 40.0293 | 133.4311 | 140.1026
1708 | Roofs | Coverings and insulation | FLAT ROOF - FLAT METAL SHEET | 43.2964 | 129.8893 | 346.3714 | 363.69 |  | 43.2964 | 129.8893 | 346.3714 | 363.69
1710 | Roofs | Drainage | Flat roof - Fibre cement | 1.0202 | 5.1012 | 20.4046 | 21.4248 |  | 1.0202 | 5.1012 | 20.4046 | 21.4248
1711 | Roofs | DRAINAGE | FLAT ROOF - CAST IRON | 1.2833 | 6.4166 | 25.6663 | 26.9496 |  | 1.2833 | 6.4166 | 25.6663 | 26.9496
1712 | Roofs | DRAINAGE | Flat roof - Aluminium | 1.1121 | 5.5604 | 22.2417 | 23.3538 |  | 1.1121 | 5.5604 | 22.2417 | 23.3538
1713 | Roofs | DRAINAGE | FLAT ROOF - OTHER METAL | 2.8201 | 14.1006 | 56.4025 | 59.2226 |  | 2.8201 | 14.1006 | 56.4025 | 59.2226
1714 | Roofs | DRAINAGE | FLAT ROOF - PLASTIC | 0.48514 | 2.4257 | 9.7029 | 10.188 |  | 0.48514 | 2.4257 | 9.7029 | 10.188
1715 | Roofs | Drainage | Pitched roof - Fibre Cement | 1.0202 | 5.1012 | 20.4046 | 21.4248 |  | 1.0202 | 5.1012 | 20.4046 | 21.4248
1716 | Roofs | DRAINAGE | PITCHED ROOF - CAST IRON | 1.2833 | 6.4166 | 25.6663 | 26.9496 |  | 1.2833 | 6.4166 | 25.6663 | 26.9496
1717 | Roofs | DRAINAGE | PITCHED ROOF - ALUMINIUM | 1.1121 | 5.5604 | 22.2417 | 23.3538 |  | 1.1121 | 5.5604 | 22.2417 | 23.3538
1718 | Roofs | DRAINAGE | PITCHED ROOF - OTHER METAL | 2.8201 | 14.1006 | 56.4025 | 59.2226 |  | 2.8201 | 14.1006 | 56.4025 | 59.2226
1719 | Roofs | DRAINAGE | PITCHED ROOF - PLASTIC | 0.48514 | 2.4257 | 9.7029 | 10.188 |  | 0.48514 | 2.4257 | 9.7029 | 10.188
1752 | FLOORS AND STAIRS | GROUND BEARING / HOLLOW FLOORS - STRUCTURE | GENERALLY | 13.9992 | 69.9959 | 279.9836 | 293.9828 |  | 13.9992 | 69.9959 | 279.9836 | 293.9828
1756 | FLOORS AND STAIRS | Suspended floors - Structure | GENERALLY | 14.941 | 74.705 | 298.8201 | 313.7611 |  | 14.941 | 74.705 | 298.8201 | 313.7611
1769 | FLOORS AND STAIRS | Floors - Screed & finish | CONCRETE / UNFINISHED SCREED / FLOOR PAINT | 14.7943 | 51.7799 | 147.9427 | 155.3398 |  | 14.7943 | 51.7799 | 147.9427 | 155.3398
1770 | FLOORS AND STAIRS | Floors - Screed & finish | SOFTWOOD BOARDING | 7.5804 | 22.7412 | 79.6836 | 83.6677 |  | 7.5804 | 22.7412 | 79.6836 | 83.6677
1771 | FLOORS AND STAIRS | Floors - Screed & finish | Hardwood strip / wood block / sprung flooring | 18.1162 | 54.3487 | 181.1622 | 190.2203 |  | 18.1162 | 54.3487 | 181.1622 | 190.2203
1773 | FLOORS AND STAIRS | Staircases - Structure | CONCRETE | 6.0902 | 18.2707 | 121.8048 | 127.8951 |  | 6.0902 | 18.2707 | 121.8048 | 127.8951
1774 | FLOORS AND STAIRS | Staircases - Structure | TIMBER | 2.3358 | 11.6788 | 46.7152 | 49.051 |  | 2.3358 | 11.6788 | 46.7152 | 49.051
1775 | FLOORS AND STAIRS | Staircases - Structure | METAL | 2.7981 | 8.3944 | 55.9625 | 58.7607 |  | 2.7981 | 8.3944 | 55.9625 | 58.7607
1786 | FLOORS AND STAIRS | STAIRCASES - BALUSTRADES | TIMBER | 1.216 | 6.0799 | 24.3196 | 25.5356 |  | 1.216 | 6.0799 | 24.3196 | 25.5356
1787 | FLOORS AND STAIRS | STAIRCASES - BALUSTRADES | METAL; PAINTED | 1.4831 | 7.4154 | 29.6616 | 31.1447 |  | 1.4831 | 7.4154 | 29.6616 | 31.1447
1788 | FLOORS AND STAIRS | STAIRCASES - BALUSTRADES | Metal; powder coated / self finished | 1.772 | 8.8601 | 35.4405 | 37.2125 |  | 1.772 | 8.8601 | 35.4405 | 37.2125
1792 | FLOORS AND STAIRS | Staircases - Treads and risers | Vinyl / rubber / cork / carpet in tiles / sheet | 0.45816 | 1.8327 | 9.7772 | 10.2661 |  | 0.45816 | 1.8327 | 9.7772 | 10.2661
1793 | FLOORS AND STAIRS | Staircases - Treads and risers | CERAMIC TILES / TERRAZZO | 1.8514 | 8.0228 | 26.9382 | 28.2851 |  | 1.8514 | 8.0228 | 26.9382 | 28.2851
1808 | CEILINGS | Generally | Fair face concrete | 4.9251 | 17.238 | 49.2513 | 51.7139 |  | 4.9251 | 17.238 | 49.2513 | 51.7139
1809 | CEILINGS | Generally | Plaster / render / plasterboard/ timber lining | 5.1653 | 15.4957 | 51.6525 | 54.2351 |  | 5.1653 | 15.4957 | 51.6525 | 54.2351
1811 | CEILINGS | Generally | Fibreboard / acoustic tile lining | 7.8594 | 23.5781 | 78.5937 | 82.5234 |  | 7.8594 | 23.5781 | 78.5937 | 82.5234
1812 | CEILINGS | Generally | Suspended ceiling; timber boarding / panels | 9.2982 | 27.8945 | 92.9816 | 97.6306 |  | 9.2982 | 27.8945 | 92.9816 | 97.6306
1813 | CEILINGS | Generally | Suspended ceiling; fibreboard / acoustic tiles | 6.401 | 19.2029 | 64.0096 | 67.2101 |  | 6.401 | 19.2029 | 64.0096 | 67.2101
1814 | CEILINGS | Generally | Suspended ceiling; metal tiles | 9.2622 | 27.7866 | 92.6219 | 97.253 |  | 9.2622 | 27.7866 | 92.6219 | 97.253
1815 | Ceilings | Generally | Suspended rafts below fair faced / plaster soffit | 7.4931 | 22.4794 | 74.9313 | 78.6779 |  | 7.4931 | 22.4794 | 74.9313 | 78.6779
1826 | External Walls, Windows and Doors | WALLS - STRUCTURE | IN SITU CONCRETE | 25.1183 | 125.5913 | 502.3653 | 527.4836 |  | 25.1183 | 125.5913 | 502.3653 | 527.4836
1827 | External Walls, Windows and Doors | WALLS - STRUCTURE | PRECAST CONCRETE | 27.2985 | 136.4926 | 545.9703 | 573.2688 |  | 27.2985 | 136.4926 | 545.9703 | 573.2688
1828 | External Walls, Windows and Doors | WALLS - STRUCTURE | BRICK / BLOCK | 12.8771 | 64.3857 | 257.5427 | 270.4199 |  | 12.8771 | 64.3857 | 257.5427 | 270.4199
1829 | External Walls, Windows and Doors | WALLS - STRUCTURE | STONE | 18.5285 | 92.6423 | 370.5692 | 389.0977 |  | 18.5285 | 92.6423 | 370.5692 | 389.0977
1830 | External Walls, Windows and Doors | WALLS - STRUCTURE | CONCRETE / BRICK / BLOCK WITH RAINSCREEN CLADDING | 15.4048 | 46.2145 | 154.0482 | 161.7506 |  | 15.4048 | 46.2145 | 154.0482 | 161.7506
1832 | External Walls, Windows and Doors | Walls - External finishes | CONCRETE | 57.8317 | 173.4951 | 578.317 | 607.2328 |  | 57.8317 | 173.4951 | 578.317 | 607.2328
1833 | External Walls, Windows and Doors | Walls - External finishes | BRICK / STONE | 5.787 | 17.3609 | 57.8695 | 60.763 |  | 5.787 | 17.3609 | 57.8695 | 60.763
1834 | External Walls, Windows and Doors | Walls - External finishes | RENDER | 8.6601 | 25.9804 | 86.6014 | 90.9315 |  | 8.6601 | 25.9804 | 86.6014 | 90.9315
1835 | External Walls, Windows and Doors | Walls - External finishes | NATURAL SLATE HANGING | 17.7429 | 53.2285 | 177.4285 | 186.2999 |  | 17.7429 | 53.2285 | 177.4285 | 186.2999
1836 | External Walls, Windows and Doors | Walls - External finishes | TILE HANGING | 14.7018 | 44.1053 | 147.0178 | 154.3687 |  | 14.7018 | 44.1053 | 147.0178 | 154.3687
1837 | External Walls, Windows and Doors | Walls - External finishes | TIMBER CLADDING | 13.5458 | 40.6375 | 135.4585 | 142.2314 |  | 13.5458 | 40.6375 | 135.4585 | 142.2314
1839 | External Walls, Windows and Doors | Walls - External finishes | PROFILED FIBRE CEMENT SHEET | 12.5191 | 37.5572 | 125.1908 | 131.4503 |  | 12.5191 | 37.5572 | 125.1908 | 131.4503
1840 | External Walls, Windows and Doors | Walls - External finishes | Profiled ffibreglass / GRP / plastic / composite / metal sheet | 19.955 | 59.865 | 199.5498 | 209.5273 |  | 19.955 | 59.865 | 199.5498 | 209.5273
1841 | External Walls, Windows and Doors | Walls - External finishes | FLAT METAL SHEET / PANELS | 44.0568 | 132.1705 | 440.5685 | 462.5969 |  | 44.0568 | 132.1705 | 440.5685 | 462.5969
1842 | External Walls, Windows and Doors | Walls - External finishes | Flat ffibreglass / GRP / plastic / composite in sheet / panels | 16.8681 | 42.1703 | 168.6813 | 177.1154 |  | 16.8681 | 42.1703 | 168.6813 | 177.1154
1843 | External Walls, Windows and Doors | Walls - External finishes | CERAMIC TILES | 7.1114 | 35.5568 | 142.2273 | 149.3387 |  | 7.1114 | 35.5568 | 142.2273 | 149.3387
1846 | External Walls, Windows and Doors | Walls - Internal finishes | PLASTER / RENDER / PLASTERBOARD LINING | 4.8445 | 14.5334 | 48.4446 | 50.8668 |  | 4.8445 | 14.5334 | 48.4446 | 50.8668
1847 | External Walls, Windows and Doors | Walls - Internal finishes | FIBREBOARD / ACOUSTIC LINING | 4.2052 | 12.6155 | 42.0518 | 44.1544 |  | 4.2052 | 12.6155 | 42.0518 | 44.1544
1848 | External Walls, Windows and Doors | Walls - Internal finishes | TIMBER LINING | 6.9487 | 20.8461 | 69.4868 | 72.9612 |  | 6.9487 | 20.8461 | 69.4868 | 72.9612
1849 | External Walls, Windows and Doors | Walls - Internal finishes | CERAMIC TILES | 10.577 | 31.7311 | 105.7704 | 111.0589 |  | 10.577 | 31.7311 | 105.7704 | 111.0589
1854 | External Walls, Windows and Doors | WINDOWS AND DOORS | TIMBER | 54.7865 | 164.3596 | 547.8654 | 575.2587 |  | 54.7865 | 164.3596 | 547.8654 | 575.2587
1855 | External Walls, Windows and Doors | WINDOWS AND DOORS | METAL | 73.5701 | 220.7102 | 735.7006 | 772.4856 |  | 73.5701 | 220.7102 | 735.7006 | 772.4856
1856 | External Walls, Windows and Doors | WINDOWS AND DOORS | PLASTIC | 59.6737 | 179.021 | 596.7366 | 626.5734 |  | 59.6737 | 179.021 | 596.7366 | 626.5734
1862 | INTERNAL WALLS AND DOORS | WALLS AND PARTITIONS - STRUCTURE | BRICK / BLOCK / CONCRETE | 4.7795 | 40.5932 | 287.0601 | 301.4132 |  | 4.7795 | 40.5932 | 287.0601 | 301.4132
1863 | INTERNAL WALLS AND DOORS | WALLS AND PARTITIONS - STRUCTURE | TIMBER / METAL STUD | 1.6324 | 12.7231 | 75.0525 | 78.8051 |  | 1.6324 | 12.7231 | 75.0525 | 78.8051
1864 | INTERNAL WALLS AND DOORS | WALLS AND PARTITIONS - STRUCTURE | GLAZED SCREEN | 25.1012 | 62.7531 | 226.8808 | 238.2249 |  | 25.1012 | 62.7531 | 226.8808 | 238.2249
1865 | INTERNAL WALLS AND DOORS | WALLS AND PARTITIONS - STRUCTURE | SLIDING / FOLDING PARTITION | 3.601 | 141.0132 | 458.6622 | 481.5953 |  | 3.601 | 141.0132 | 458.6622 | 481.5953
1870 | INTERNAL WALLS AND DOORS | Walls and partitions finishes | PLASTER / RENDER / PLASTERBOARD LINING | 2.6726 | 11.7146 | 68.2279 | 71.6393 |  | 2.6726 | 11.7146 | 68.2279 | 71.6393
1871 | INTERNAL WALLS AND DOORS | Walls and partitions finishes | FIBREBOARD / ACOUSTIC LINING | 2.1915 | 8.8281 | 62.6853 | 65.8196 |  | 2.1915 | 8.8281 | 62.6853 | 65.8196
1872 | INTERNAL WALLS AND DOORS | Walls and partitions finishes | TIMBER LINING | 6.0381 | 27.5861 | 166.4578 | 174.7806 |  | 6.0381 | 27.5861 | 166.4578 | 174.7806
1873 | INTERNAL WALLS AND DOORS | Walls and partitions finishes | CERAMIC TILES | 4.5552 | 23.0101 | 161.0133 | 169.0639 |  | 4.5552 | 23.0101 | 161.0133 | 169.0639
1878 | INTERNAL WALLS AND DOORS | DOORS | TIMBER | 0.39343 | 9.3678 | 37.9153 | 39.8111 |  | 0.39343 | 9.3678 | 37.9153 | 39.8111
1879 | INTERNAL WALLS AND DOORS | DOORS | Metal / Plastic | 0.57462 | 12.099 | 54.772 | 57.5106 |  | 0.57462 | 12.099 | 54.772 | 57.5106
1881 | SANITARY SERVICES | GENERALLY | GENERALLY | 2.3865 | 8.3527 | 23.8648 | 25.0581 |  | 2.3865 | 8.3527 | 23.8648 | 25.0581
1883 | MECHANICAL SERVICES | HEAT SOURCE & EQUIPMENT | GENERALLY | 2.0979 | 7.6923 | 27.9719 | 29.3705 |  | 2.0979 | 7.6923 | 27.9719 | 29.3705
1885 | MECHANICAL SERVICES | Heating distribution, emitters and controls | GENERALLY | 8.0397 | 28.139 | 80.397 | 84.4169 |  | 8.0397 | 28.139 | 80.397 | 84.4169
1887 | MECHANICAL SERVICES | Hot and cold water system | Generally including heat source/calorifier's for heating the water | 3.1982 | 11.1937 | 31.9819 | 33.581 |  | 3.1982 | 11.1937 | 31.9819 | 33.581
1889 | MECHANICAL SERVICES | GAS DISTRIBUTION | GENERALLY | 1.3327 | 4.6646 | 13.3274 | 13.9938 |  | 1.3327 | 4.6646 | 13.3274 | 13.9938
1892 | MECHANICAL SERVICES | MECHANICAL VENTILATION / AIR CONDITIONING | MECHANICAL VENTILATION | 3.5546 | 17.7729 | 71.0916 | 74.6462 |  | 3.5546 | 17.7729 | 71.0916 | 74.6462
1893 | MECHANICAL SERVICES | MECHANICAL VENTILATION / AIR CONDITIONING | AIR CONDITIONING | 8.9842 | 32.9421 | 119.7896 | 125.7791 |  | 8.9842 | 32.9421 | 119.7896 | 125.7791
1897 | ELECTRICAL SERVICES | CONTROL GEAR | GENERALLY | 10.7218 | 46.4611 | 142.9571 | 150.1049 |  | 10.7218 | 46.4611 | 142.9571 | 150.1049
1900 | ELECTRICAL SERVICES | POWER | GENERALLY | 4.1442 | 20.721 | 72.0731 | 75.6767 |  | 4.1442 | 20.721 | 72.0731 | 75.6767
1903 | ELECTRICAL SERVICES | LIGHTING SYSTEM | GENERALLY | 11.1301 | 48.2305 | 129.0449 | 135.4971 |  | 11.1301 | 48.2305 | 129.0449 | 135.4971
1905 | ELECTRICAL SERVICES | ALARMS | GENERALLY | 1.8888 | 9.4439 | 32.8483 | 34.4907 |  | 1.8888 | 9.4439 | 32.8483 | 34.4907
1907 | ELECTRICAL SERVICES | COMMUNICATIONS AND IT INFRASTRUCTURE | GENERALLY | 1.0166 | 4.4053 | 11.7867 | 12.3761 |  | 1.0166 | 4.4053 | 11.7867 | 12.3761
1909 | ELECTRICAL SERVICES | LIFTS | GENERALLY | 4145.345 | 20726.73 | 82906.9 | 87052.25 |  | 4145.345 | 20726.73 | 82906.9 | 87052.25
1920 | Redecorations | External - windows, doors, etc. | TIMBER | 1.7721 | 7.0885 | 35.4427 | 37.2149 |  | 1.7721 | 7.0885 | 35.4427 | 37.2149
1922 | FIXED FURNITURE AND FITTINGS | TEACHING - SCIENCE, TECHNOLOGY | GENERALLY | 51.8307 | 181.4074 | 518.3069 | 544.2222 |  | 51.8307 | 181.4074 | 518.3069 | 544.2222
1924 | FIXED FURNITURE AND FITTINGS | TEACHING - OTHER | GENERALLY | 16.6027 | 58.1094 | 166.0268 | 174.3281 |  | 16.6027 | 58.1094 | 166.0268 | 174.3281
1928 | FIXED FURNITURE AND FITTINGS | NON-TEACHING - CATERING KITCHEN | GENERALLY | 227.5494 | 796.4228 | 2275.494 | 2389.268 |  | 227.5494 | 796.4228 | 2275.494 | 2389.268
1933 | EXTERNAL AREAS | ROADS AND CAR PARKS | TARMAC | 4.4158 | 22.0792 | 88.3167 | 92.7326 |  | 4.4158 | 22.0792 | 88.3167 | 92.7326
1934 | EXTERNAL AREAS | ROADS AND CAR PARKS | IN-SITU CONCRETE | 7.5684 | 37.8421 | 151.3686 | 158.937 |  | 7.5684 | 37.8421 | 151.3686 | 158.937
1935 | EXTERNAL AREAS | ROADS AND CAR PARKS | Slab/block paving | 6.1737 | 30.8686 | 123.4743 | 129.648 |  | 6.1737 | 30.8686 | 123.4743 | 129.648
1938 | EXTERNAL AREAS | Paths, pedestrian paved areas, play areas | TARMAC | 3.4716 | 17.3581 | 69.4324 | 72.9041 |  | 3.4716 | 17.3581 | 69.4324 | 72.9041
1939 | EXTERNAL AREAS | Paths, pedestrian paved areas, play areas | IN-SITU CONCRETE | 6.9524 | 34.7622 | 139.0488 | 146.0012 |  | 6.9524 | 34.7622 | 139.0488 | 146.0012
1940 | EXTERNAL AREAS | Paths, pedestrian paved areas, play areas | SLABS / BLOCKS | 5.84 | 29.1999 | 116.7995 | 122.6395 |  | 5.84 | 29.1999 | 116.7995 | 122.6395
1944 | EXTERNAL AREAS | SOFT LANDSCAPING | GENERALLY | 2.1204 | 10.6021 | 42.4085 | 44.5289 |  | 2.1204 | 10.6021 | 42.4085 | 44.5289
1947 | EXTERNAL AREAS | MAINS SERVICES | GENERALLY | 0.04597 | 0.22985 | 0.91939 | 0.96536 |  | 0.04597 | 0.22985 | 0.91939 | 0.96536
1949 | EXTERNAL AREAS | BOUNDARY WALLS AND FENCES | Brick / block / concrete / stone | 13.4078 | 67.0389 | 268.1558 | 281.5636 |  | 13.4078 | 67.0389 | 268.1558 | 281.5636
1950 | EXTERNAL AREAS | BOUNDARY WALLS AND FENCES | Timber / Metal | 4.6134 | 23.0672 | 92.2686 | 96.882 |  | 4.6134 | 23.0672 | 92.2686 | 96.882
1951 | EXTERNAL AREAS | BOUNDARY WALLS AND FENCES | CHAIN LINK | 2.3084 | 9.2338 | 46.1688 | 48.4772 |  | 2.3084 | 9.2338 | 46.1688 | 48.4772
1956 | EXTERNAL AREAS | Other walls, fences and barriers, including around tennis courts, MUGAs etc | GENERALLY | 0.90177 | 3.6071 | 18.0354 | 18.9372 |  | 0.90177 | 3.6071 | 18.0354 | 18.9372
1959 | EXTERNAL AREAS | SWIMMING POOLS - STRUCTURE | GENERALLY | 2482.97 | 10485.35 | 14978.42 | 15727.34 |  | 2482.97 | 10485.35 | 14978.42 | 15727.34
1962 | EXTERNAL AREAS | SWIMMING POOLS - PLANT | GENERALLY | 3830.797 | 13407.79 | 19153.99 | 20111.69 |  | 3830.797 | 13407.79 | 19153.99 | 20111.69
1965 | Playing Fields | GENERALLY | TARMAC | 3.4716 | 17.3581 | 69.4324 | 72.9041 |  | 3.4716 | 17.3581 | 69.4324 | 72.9041
1966 | Playing Fields | GENERALLY | All-weather, artificial and specialist | 9.0311 | 36.1244 | 180.6221 | 189.6532 |  | 9.0311 | 36.1244 | 180.6221 | 189.6532
1967 | Playing Fields | GENERALLY | GRASS | 0.55202 | 2.7601 | 11.0404 | 11.5924 |  | 0.55202 | 2.7601 | 11.0404 | 11.5924
1968 | Roofs | Coverings and insulation | FLAT ROOF - LIQUID APPLIED | 12.0545 | 36.1636 | 120.5452 | 126.5724 |  | 12.0545 | 36.1636 | 120.5452 | 126.5724
1969 | Roofs | Coverings and insulation | Flat roof - Green roof | 29.2109 | 87.6328 | 292.1093 | 306.7147 |  | 29.2109 | 87.6328 | 292.1093 | 306.7147
1970 | Roofs | Coverings and insulation | FLAT ROOF - GLAZED AREAS / ROOFLIGHTS | 0.17742 | 0.88708 | 3.5483 | 3.7257 |  | 0.17742 | 0.88708 | 3.5483 | 3.7257
1971 | Roofs | Coverings and insulation | Pitched roof - Natural slates | 15.8617 | 68.734 | 211.4893 | 222.0638 |  | 15.8617 | 68.734 | 211.4893 | 222.0638
1972 | Roofs | Coverings and insulation | PITCHED ROOF - TILES | 15.9941 | 69.3079 | 213.255 | 223.9178 |  | 15.9941 | 69.3079 | 213.255 | 223.9178
1973 | Roofs | Coverings and insulation | Pitched roof - Flexible sheet; single ply or built up | 17.501 | 52.5029 | 175.0096 | 183.7601 |  | 17.501 | 52.5029 | 175.0096 | 183.7601
1974 | Roofs | Coverings and insulation | Pitched roof - Profiled fibreglass / GRP / plastic / composite sheet | 5.8793 | 23.517 | 117.5851 | 123.4644 |  | 5.8793 | 23.517 | 117.5851 | 123.4644
1975 | Roofs | Coverings and insulation | PITCHED ROOF - PROFILED FIBRE CEMENT SHEET | 5.2962 | 21.1849 | 105.9246 | 111.2208 |  | 5.2962 | 21.1849 | 105.9246 | 111.2208
1976 | Roofs | Coverings and insulation | PITCHED ROOF - PROFILED METAL SHEET; SELF FINISHED | 14.8752 | 44.6255 | 148.7518 | 156.1894 |  | 14.8752 | 44.6255 | 148.7518 | 156.1894
1977 | Roofs | Coverings and insulation | Pitched roof - Flat metal sheet | 66.8763 | 200.6289 | 535.0105 | 561.761 |  | 66.8763 | 200.6289 | 535.0105 | 561.761
1978 | Roofs | Coverings and insulation | PITCHED ROOF - GLAZED AREAS / ROOFLIGHTS | 58.3514 | 291.7571 | 1167.028 | 1225.38 |  | 58.3514 | 291.7571 | 1167.028 | 1225.38
1979 | FLOORS AND STAIRS | Floors - Screed & finish | RAISED ACCESS FLOOR | 4.1319 | 20.6595 | 113.8897 | 119.5841 |  | 4.1319 | 20.6595 | 113.8897 | 119.5841
1980 | FLOORS AND STAIRS | Floors - Screed & finish | VINYL / RUBBER / CORK IN TILES / SHEET | 2.7222 | 10.8887 | 56.7707 | 59.6093 |  | 2.7222 | 10.8887 | 56.7707 | 59.6093
1981 | FLOORS AND STAIRS | Floors - Screed & finish | CERAMIC TILES / TERRAZZO | 15.979 | 69.2424 | 222.1617 | 233.2698 |  | 15.979 | 69.2424 | 222.1617 | 233.2698
1982 | FLOORS AND STAIRS | Floors - Screed & finish | CARPET | 2.8593 | 11.4372 | 58.2441 | 61.1563 |  | 2.8593 | 11.4372 | 58.2441 | 61.1563
1983 | External Walls, Windows and Doors | WALLS - STRUCTURE | TIMBER FRAMED CURTAIN WALLING | 66.6673 | 333.3365 | 1333.346 | 1400.013 |  | 66.6673 | 333.3365 | 1333.346 | 1400.013
1984 | External Walls, Windows and Doors | WALLS - STRUCTURE | METAL FRAMED CURTAIN WALLING | 132.594 | 397.7819 | 1325.94 | 1392.237 |  | 132.594 | 397.7819 | 1325.94 | 1392.237
1985 | External Walls, Windows and Doors | WALLS - STRUCTURE | FRAMELESS GLAZING | 165.4421 | 496.3262 | 1654.421 | 1737.142 |  | 165.4421 | 496.3262 | 1654.421 | 1737.142
1989 | Redecorations | EXTERNAL - WALLS | PAINTED | 1.9532 | 7.8127 | 39.0635 | 41.0167 |  | 1.9532 | 7.8127 | 39.0635 | 41.0167
1991 | Redecorations | External - windows, doors, etc. | Metal - painted | 1.6129 | 6.4518 | 32.259 | 33.8719 |  | 1.6129 | 6.4518 | 32.259 | 33.8719
1993 | Redecorations | INTERNAL - WALLS | PAINTED | 2.6135 | 10.4541 | 52.2704 | 54.884 |  | 2.6135 | 10.4541 | 52.2704 | 54.884
1995 | Redecorations | INTERNAL - CEILINGS | PAINTED | 0.93766 | 3.7507 | 18.7533 | 19.6909 |  | 0.93766 | 3.7507 | 18.7533 | 19.6909
1996 | Redecorations | Internal - windows, doors, etc. | GENERALLY | 0.067152 | 0.26861 | 1.343 | 1.4102 |  | 0.067152 | 0.26861 | 1.343 | 1.4102
1998 | FIXED FURNITURE AND FITTINGS | NON-TEACHING - OTHER | GENERALLY | 13.0209 | 45.5731 | 130.2088 | 136.7192 |  | 13.0209 | 45.5731 | 130.2088 | 136.7192
2001 | EXTERNAL AREAS | DRAINAGE - TREATMENT PLANT | GENERALLY | 0.84278 | 2.9497 | 8.4278 | 8.8491 |  | 0.84278 | 2.9497 | 8.4278 | 8.8491
2002 | EXTERNAL AREAS | DRAINAGE - OTHER | GENERALLY | 4.2139 | 14.7486 | 42.1388 | 44.2457 |  | 4.2139 | 14.7486 | 42.1388 | 44.2457